## HVPT Checksheet
INITIAL CONTROL ACTIVITY
High Volume Production Trial (HVPT) Checksheet
CORE ELEMENTS
ELEMENT |  |  |  | DOCUMENTATION |  | PROCESS |  | COMMENTS
1) Part number, description, and change level
All documentation must be labeled to the correct part
number, name, etc. A supplier may use its own part
number as long as it cross-references the ADVICS part
number.
2) Process Flow Diagram and Manufacturing
Floor Plan
The process flow diagram and the manufacturing floor plan must
represent the entire process from receiving through
shipping in the correct sequence. All major
equipment, both inspection and process, should be
included.
3) Error and Mistake Proofing
Error and mistake proofing must be complete and included in
the Process FMEA and Design FMEA where applicable.
Control plans should also address the verification of any mistake
proofing devices (such as poka yoke masters.)
4) Control Plan
The control plan must describe each step of the total
manufacturing process as identified in the flow diagram.
All process and product controls must be documented.
See item 3 for error and mistake proofing.
5) Special Product / Process Characteristics
Key characteristics, which are indicated on ADVICS
drawings (I.e. A, R, S, J) must be identified on control plans,
work instructions, etc.
6) Operating Instructions and Process Monitoring
The special control characteristics must be identified
and any adequately trained operator must be able to
perform the described instruction.
7) Gage and Test Equipment
All gages which are used to assure product quality
must have acceptable R&R studies and be calibrated,
dated, and entered into the calibration system.
8) Product Packaging and Shipping
The production packaging must be agreed upon in
terms of container type, quantity of parts per container,
ownership, and cleaning responsibilities.
9) Training
Supplier must be able to show that their personnel are
adequately trained to their job responsibility.
10) Preventive Maintenance Plan
Preventive maintenance plans and procedures must
be established and implemented for each major
piece of equipment in the production process.
11) Sub-supplier Readiness
The supplier must ensure that their suppliers are ready
for mass production in terms of raw material and any
added value processes, I.e., heat treating and coating.
They must perform evaluations on their suppliers in
order to guarantee their performance.
12) Line Speed Demonstration, Run @ Rate
Supplier must be able to prove they can meet the
appropriate cycle times in order to attain ADVICS production
expectations.
Supplier quoted production rate: |  | / hr / day |  | Total produced ( ) - Total rejected ( ) = Net good ( ) |  |  |  |  | ACTUAL
RESULTS of TRIAL RUN |  |  |  | Comments / Open Issues: | [5 empty] | / hr
Run time: | Downtime: | [8 empty] | / shift
From: | Reason: | [8 empty] | / day
To:
13) Bottleneck Processes
Limiting or "constrained processes" which may effect quality
or production schedules must be identified by supplier for ADVICS
investigation.
Process Description #1 | [6 empty] | pcs / hr
Process Description #2 | [6 empty] | pcs / hr
Process Description #3 | [6 empty] | pcs / hr
Process Description #4 | [6 empty] | pcs / hr
Process Description #5 | [6 empty] | pcs / hr
Process Description #6 | [6 empty] | pcs / hr
Process Description #7 | [6 empty] | pcs / hr
Process Description #8 | [6 empty] | pcs / hr
Process Description #9 | [6 empty] | pcs / hr
Process Description #10 | [6 empty] | pcs / hr
Corrective Action Required |  |  |  |  | Element Number |  | Person Responsible |  | Completion Date
Supplier Approval
SIGNATURE | SIGNATURE |  | SIGNATURE
DATE | DATE |  | DATE
Manufacturing Mgr | Quality Mgr |  | Engineering Mgr
Supplier Comments:
ADVICS Approval
SIGNATURE | SIGNATURE |  | SIGNATURE
DATE | DATE |  | DATE
Purchasing Manager | Buyer |  | Quality Engineer
ADVICS Comments:
YES
NO
YES
NO
YES
NO
YES
NO
YES
NO
YES
NO
YES
NO
YES
NO
YES
NO
YES
NO
YES
NO
YES
NO
YES
NO
YES
NO
YES
NO
YES
NO
YES
NO
YES
NO
YES
NO
YES
NO
YES
NO
YES
NO
YES
NO
YES
NO
YES
NO
YES
NO